## Requirements Trace Matrix
Class | Requirement | Test | Status (D)one, (P)artial, Need (H)elp
requirements_class_CitationGeoKeys | The GeodeticCitationGeoKey SHALL have ID = 2049 | TIFF_Test/AsciiParameters, Citation_GeoKey/GeodeticCitationGeoKey
requirements_class_CitationGeoKeys | The GTCitationGeoKey SHALL have ID = 1026 | TIFF_Test/AsciiParameters, Citation_GeoKey/GTCitationGeoKey
requirements_class_CitationGeoKeys | The CitationGeoKeys SHALL have type = ASCII | TIFF_Test/AsciiParameters, Citation_GeoKey/GTCitationGeoKey, Citation_GeoKey/GeodeticCitationGeoKey, Citation_GeoKey/ProjectedCitationGeoKey, Citation_GeoKey/VerticalCitationGeoKey
requirements_class_CitationGeoKeys | The ProjectedCitationGeoKey SHALL have ID = 3073 | TIFF_Test/AsciiParameters, Citation_GeoKey/ProjectedCitationGeoKey
requirements_class_CitationGeoKeys | The VerticalCitationGeoKey SHALL have ID = 4097 | TIFF_Test/AsciiParameters, Citation_GeoKey/VerticalCitationGeoKey
requirements_class_EllipsoidGeoKey | EllipsoidGeoKey values in the range 1024-32766 SHALL be EPSG ellipsoid Codes | Geodetic_CRS_GeoKey/EllipsoidGeoKey
requirements_class_EllipsoidGeoKey | EllipsoidGeoKey values in the range 1-1000 SHALL be obsolete EPSG/POSC Datum Codes | Geodetic_CRS_GeoKey/EllipsoidGeoKey
requirements_class_EllipsoidGeoKey | EllipsoidGeoKey values in the range 32768-65535 SHALL be private | Geodetic_CRS_GeoKey/EllipsoidGeoKey
requirements_class_EllipsoidGeoKey | If the EllipsoidGeoKey value is 32767 (User-Defined) then the GTCitationGeoKey and the EllipsoidSemiMajorAxisGeoKey SHALL be populated together with the one of either the EllipsoidSemiMinorAxisGeoKey or the EllipsoidInvFlatteningGeoKey | Geodetic_CRS_GeoKey/EllipsoidGeoKey
requirements_class_EllipsoidGeoKey | The EllipsoidGeoKey SHALL have ID = 2056 | TIFF_Test/ShortParameters, Geodetic_CRS_GeoKey/EllipsoidGeoKey
requirements_class_EllipsoidGeoKey | The EllipsoidGeoKey SHALL have type = SHORT | TIFF_Test/ShortParameters, Geodetic_CRS_GeoKey/EllipsoidGeoKey
requirements_class_EllipsoidInvFlatteningGeoKey | The EllipsoidInvFlatteningGeoKey SHALL have ID = 2059 | TIFF_Test/DoubleParameters, Geodetic_CRS_GeoKey/EllipsoidInvFlatteningGeoKey
requirements_class_EllipsoidInvFlatteningGeoKey | The EllipsoidInvFlatteningGeoKey SHALL have type = DOUBLE | TIFF_Test/DoubleParameters, Geodetic_CRS_GeoKey/EllipsoidInvFlatteningGeoKey
requirements_class_EllipsoidSemiMajorAxisGeoKey | The units of the EllipsoidSemiMajorAxisGeoKey SHALL be defined by the value of GeogLinearUnitsGeoKey | Geodetic_CRS_GeoKey/EllipsoidSemiMajorAxisGeoKey
requirements_class_EllipsoidSemiMajorAxisGeoKey | The EllipsoidSemiMajorAxisGeoKey SHALL have ID = 2057 | TIFF_Test/DoubleParameters, Geodetic_CRS_GeoKey/EllipsoidSemiMajorAxisGeoKey
requirements_class_EllipsoidSemiMajorAxisGeoKey | The EllipsoidSemiMajorAxisGeoKey SHALL have type = DOUBLE | TIFF_Test/DoubleParameters, Geodetic_CRS_GeoKey/EllipsoidSemiMajorAxisGeoKey
requirements_class_EllipsoidSemiMinorAxisGeoKey | The units of the EllipsoidSemiMinorAxisGeoKey SHALL be defined by the value of GeogLinearUnitsGeoKey | Geodetic_CRS_GeoKey/EllipsoidSemiMinorAxisGeoKey
requirements_class_EllipsoidSemiMinorAxisGeoKey | The EllipsoidSemiMinorAxisGeoKey SHALL have ID = 2058 | TIFF_Test/DoubleParameters, Geodetic_CRS_GeoKey/EllipsoidSemiMinorAxisGeoKey
requirements_class_EllipsoidSemiMinorAxisGeoKey | The EllipsoidSemiMinorAxisGeoKey SHALL have type = DOUBLE | TIFF_Test/DoubleParameters, Geodetic_CRS_GeoKey/EllipsoidSemiMinorAxisGeoKey
requirements_class_GeoAsciiParamsTag | The pipe character ¦ in the GeoAsciiParamsTag SHALL be used as the character to terminate a string written in as ASCII tag | Citation_GeoKey/GTCitationGeoKey, Citation_GeoKey/GeodeticCitationGeoKey, Citation_GeoKey/ProjectedCitationGeoKey, Citation_GeoKey/VerticalCitationGeoKey
requirements_class_GeoAsciiParamsTag | NULL (ASCII code = 0) characters SHALL not be present in the string content written in the GeoAsciiParamsTag | Citation_GeoKey/GTCitationGeoKey, Citation_GeoKey/VerticalCitationGeoKey Citation_GeoKey/GeodeticCitationGeoKey, Citation_GeoKey/ProjectedCitationGeoKey,
requirements_class_GeoAsciiParamsTag | The GeoAsciiParamsTag SHALL contain the values of the key parameters of type = ASCII referenced by the GeoKeyDirectoryTag. If there is no key parameters of type = ASCII, it SHALL not be present | TIFF_Test/TIFF.Tags
requirements_class_GeoAsciiParamsTag | The GeoAsciiParamsTag SHALL have ID = 34737 | TIFF_Test/TIFF.Tags
requirements_class_GeoAsciiParamsTag | The GeoAsciiParamsTag SHALL have type = ASCII | TIFF_Test/TIFF.Tags
requirements_class_GeodeticCRSGeoKey | GeodeticCRSGeoKey values in the range 1001-1023 SHALL be reserved. | Geodetic_CRS_GeoKey/GeodeticCRSGeoKey
requirements_class_GeodeticCRSGeoKey | GeodeticCRSGeoKey values in the range 1024-32766 SHALL be EPSG geodetic CRS codes (geographic 2D CRS, geographic 3D CRS, and geocentric CRS) | Geodetic_CRS_GeoKey/GeodeticCRSGeoKey
requirements_class_GeodeticCRSGeoKey | GeodeticCRSGeoKey values in the range 1-1000 SHALL be obsolete EPSG/POC Geographic Codes | Geodetic_CRS_GeoKey/GeodeticCRSGeoKey
requirements_class_GeodeticCRSGeoKey | GeodeticCRSGeoKeyvalues in the range 32768-65535 SHALL be private | Geodetic_CRS_GeoKey/GeodeticCRSGeoKey
requirements_class_GeodeticCRSGeoKey | If the GeodeticCRSGeoKey value is 32767 (User-Defined) then the GeodeticCitationGeoKey, GeodeticDatumGeoKey and at least one of GeogAngularUnitsGeoKey or GeogLinearUnitsGeoKey SHALL be populated. | Geodetic_CRS_GeoKey/GeodeticCRSGeoKey
requirements_class_GeodeticCRSGeoKey | The GeodeticCRSGeoKey SHALL have ID = 2048 | TIFF_Test/ShortParameters, Geodetic_CRS_GeoKey/GeodeticCRSGeoKey
requirements_class_GeodeticCRSGeoKey | The GeodeticCRSGeoKey SHALL have type = SHORT | TIFF_Test/ShortParameters, Geodetic_CRS_GeoKey/GeodeticCRSGeoKey
requirements_class_GeodeticDatumGeoKey | GeodeticDatumGeoKey values in the range 1001-1023 SHALL be reserved. | Geodetic_CRS_GeoKey/GeodeticDatumGeoKey
requirements_class_GeodeticDatumGeoKey | GeodeticDatumGeoKey values in the range 1024-32766 SHALL be EPSG geodetic datum codes. | Geodetic_CRS_GeoKey/GeodeticDatumGeoKey
requirements_class_GeodeticDatumGeoKey | GeodeticDatumGeoKey values in the range 1-1000 SHALL be obsolete EPSG/POS Datum Codes. | Geodetic_CRS_GeoKey/GeodeticDatumGeoKey
requirements_class_GeodeticDatumGeoKey | GeodeticDatumGeoKey values in the range 32768-65535 SHALL be private | Geodetic_CRS_GeoKey/GeodeticDatumGeoKey
requirements_class_GeodeticDatumGeoKey | If the GeodeticDatumGeoKey value is 32767 (User-Defined) then the GeodeticCitationGeoKey, PrimeMeridianGeoKey and EllipsoidGeoKey SHALL be populated. | Geodetic_CRS_GeoKey/GeodeticDatumGeoKey
requirements_class_GeodeticDatumGeoKey | The GeodeticDatumGeoKey SHALL have ID = 2050 | TIFF_Test/ShortParameters, Geodetic_CRS_GeoKey/GeodeticDatumGeoKey
requirements_class_GeodeticDatumGeoKey | The GeodeticDatumGeoKey SHALL have type = SHORT | TIFF_Test/ShortParameters, Geodetic_CRS_GeoKey/GeodeticDatumGeoKey
requirements_class_GeoDoubleParamsTag | The GeoDoubleParamsTag MAY hold any number of key parameters with type = double | TIFF_Test/TIFF.Tags, TIFF_Test/DoubleParameters
requirements_class_GeoDoubleParamsTag | The GeoDoubleParamsTag SHALL have ID = 34736 | TIFF_Test/TIFF.Tags, TIFF_Test/DoubleParameters
requirements_class_GeoKeyCode | GeoKeys with a value of 0 SHALL indicate intentionally omitted parameters
requirements_class_GeoKeyCode | GeoKeys with a value of 32767 SHALL indicate user-defined parameters
requirements_class_GeoKeyDirectoryTag | The fourth unsigned short integer in the Key Entry SHALL hold either the key value (if TIFF Tag location = or the index into the tag indicated by the TIFF Tag Location value. | TIFF_Test/DoubleParameters, TIFF_Test/AsciiParameters, TIFF_Test/ShortParameters
requirements_class_GeoKeyDirectoryTag | The Third unsigned short integer in the Key Entry SHALL indicate the number of values associated with this key. | TIFF_Test/DoubleParameters, TIFF_Test/AsciiParameters, TIFF_Test/ShortParameters
requirements_class_GeoKeyDirectoryTag | Each Key Entry in the Key Entry Set SHALL include 4 unsigned short integer values | TIFF_Test/GeoKeyDirectory
requirements_class_GeoKeyDirectoryTag | The fourth unsigned short integer in the GeoKeyDirectoryTag SHALL hold the NumberOfKeys defined in the rest of the GeoKeyDirectoryTag. | TIFF_Test/GeoKeyDirectory
requirements_class_GeoKeyDirectoryTag | The GeoKeyDirectoryTag SHALL hold NumberOfKeys KeyEntry Sets in addition to the header information | TIFF_Test/GeoKeyDirectory
requirements_class_GeoKeyDirectoryTag | The MinorRevision for this standard SHALL be O or 1. | TIFF_Test/GeoKeyDirectory
requirements_class_GeoKeyDirectoryTag | The value of KeyDirectoryVersion SHALL be 1. | TIFF_Test/GeoKeyDirectory
requirements_class_GeoKeyDirectoryTag | The value of KeyRevision SHALL be 1. | TIFF_Test/GeoKeyDirectory
requirements_class_GeoKeyDirectoryTag | The first unsigned short integer in the Key Entry SHALL hold the key identifier. | TIFF_Test/GeoKeyDirectory, TIFF_Test/DoubleParameters, TIFF_Test/AsciiParameters, TIFF_Test/ShortParameters
requirements_class_GeoKeyDirectoryTag | The second unsigned short integer in the Key Entry SHALL hold the TIFF Tag Location. The value of this entry shall be a valid GeoTIFF tag identifier or a zero (0) | TIFF_Test/GeoKeyDirectory, TIFF_Test/DoubleParameters, TIFF_Test/AsciiParameters, TIFF_Test/ShortParameters
requirements_class_GeoKeyDirectoryTag | The first unsigned short integer in the GeoKeyDirectoryTag SHALL hold the KeyDirectoryVersion. | TIFF_Test/TIFF.Tags
requirements_class_GeoKeyDirectoryTag | The GeoKeyDirectoryTag SHALL have ID = 34735 | TIFF_Test/TIFF.Tags
requirements_class_GeoKeyDirectoryTag | The GeoKeyDirectoryTag SHALL have type = SHORT (2-byte unsigned integer) | TIFF_Test/TIFF.Tags
requirements_class_GeoKeyDirectoryTag | The GeoKeyDirectoryTag SHALL include at least 4 keys (short integers) as header information | TIFF_Test/TIFF.Tags
requirements_class_GeoKeyDirectoryTag | The second unsigned short integer in the GeoKeyDirectoryTag SHALL hold the KeyRevision. | TIFF_Test/TIFF.Tags
requirements_class_GeoKeyDirectoryTag | The third unsigned short integer in the GeoKeyDirectoryTag SHALL hold the MinorRevision. | TIFF_Test/TIFF.Tags
requirements_class_GeoShortParamsTag | In the case where a Parameter of type Short has more than one value, those values SHALL be stored in the GeoKeysDirectory | TIFF_Test/ShortParameters
requirements_class_GeoShortParamsTag | Parameter values stored in the GeoKeysDirectory SHALL appear after the last Key Entry | TIFF_Test/ShortParameters
Requirements_class_GTModelTypeGeoKey | GTModelTypeGeoKey values in the range 32768-65535 SHALL be private | Configuration_GeoKey/GTModelTypeGeoKey | H
Requirements_class_GTModelTypeGeoKey | GTModelTypeGeoKey values in the range 4-32766 SHALL be reserved | Configuration_GeoKey/GTModelTypeGeoKey | H
Requirements_class_GTModelTypeGeoKey | If the GTModelTypeGeoKey value is 1 (Model CRS is a projected 2D CRS) then the GeoTIFF file SHALL include a ProjectedCRSGeoKey | Configuration_GeoKey/GTModelTypeGeoKey | D
Requirements_class_GTModelTypeGeoKey | If the GTModelTypeGeoKey value is 2 (Model CRS is a geographic 2D CRS) then the GeoTIFF file SHALL include a GeodeticCRSGeoKey | Configuration_GeoKey/GTModelTypeGeoKey | D
Requirements_class_GTModelTypeGeoKey | If the GTModelTypeGeoKey value is 3 (Model CRS is a geocentric CRS) then the GeoTIFF file SHALL include a GeodeticCRSGeoKey | Configuration_GeoKey/GTModelTypeGeoKey | D
Requirements_class_GTModelTypeGeoKey | If the GTModelTypeGeoKey value is 32767 (user-defined) then the GTCitationGeoKey SHALL be populated | Configuration_GeoKey/GTModelTypeGeoKey | D
Requirements_class_GTModelTypeGeoKey | The GTModelTypeGeoKey SHALL have ID = 1024 | TIFF_Test/ShortParameters, Configuration_GeoKey/GTModelTypeGeoKey | D
Requirements_class_GTModelTypeGeoKey | The GTModelTypeGeoKey SHALL have type = SHORT | TIFF_Test/ShortParameters, Configuration_GeoKey/GTModelTypeGeoKey | D
Requirements_class_GTModelTypeGeoKey | A GeoTIFF file SHALL include a GTModelTypeGeoKey | TIFF_Tests/TIFF.Tags | D
Requirements_class_GTModelTypeGeoKey | The GTModelTypeGeoKey value SHALL be: - 0 to indicate that the Model CRS is undefined or unknown - 1 to indicate that the Model CRS is a 2D projected Coordinate Reference System, indicated by the value of the ProjectedCRSGeoKey; or - 2 to indicate that the Model CRS is a 2DD geographic coordinate reference system, indicated by the value of the GeodeticCRSGeoKey; or - 3 to indicate that the Model CRS is a geocentric Cartesian 3D coordinate reference system, indicated by the value of the GeodeticCRSGeoKey; or - 32767 to indicate that the Model CRS type is user-defined. | Configuration_GeoKey/GTModelTypeGeoKey | D
requirements_class_GTRasterTypeGeoKey | GTRasterTypeGeoKey values in the range 32768-65535 SHALL be private | Configuration_GeoKey/GTRasterTypeGeoKey | H
requirements_class_GTRasterTypeGeoKey | GTRasterTypeGeoKey values in the range 3-32766 SHALL be reserved | Configuration_GeoKey/GTRasterTypeGeoKey | H
requirements_class_GTRasterTypeGeoKey | The GTRasterTypeGeoKey SHALL have ID = 1025 | TIFF_Test/ShortParameters, Configuration_GeoKey/GTRasterTypeGeoKey | D
requirements_class_GTRasterTypeGeoKey | The GTRasterTypeGeoKey SHALL have type = SHORT | TIFF_Test/ShortParameters, Configuration_GeoKey/GTRasterTypeGeoKey | D
requirements_class_GTRasterTypeGeoKey | The GTRasterTypeGeoKey value SHALL be - 0 to indicate that the Raster type is undefined or unknown; or - 1 to indidate that the Raster type is PixelIsArea; or - 2 to indicate that the Raster type is PixelIsPoint; or - 32767 to indicate that the Raster type is user-defined | Configuration_GeoKey/GTRasterTypeGeoKey | D
requirements_class_ModelPixelScaleTag | The ModelPixelScaleTag SHALL have 3 values representing the scale factor in the X, Y, and Z directions | Raster2Model_CoordinateTransformation_GeoKey/ModelPixelScaleTag
requirements_class_ModelPixelScaleTag | The ModelPixelScaleTag SHALL have ID = 33550 | TIFF_Tests/TIFF.Tags
requirements_class_ModelPixelScaleTag | The ModelPixelScaleTag SHALL have type = DOUBLE | TIFF_Tests/TIFF.Tags
requirements_class_ModelTiepointTag | The ModelTiepointTag SHALL have 6 values for each of the K tiepoints | Raster2Model_CoordinateTransformation_GeoKey/ModelTiepointTag
requirements_class_ModelTiepointTag | The ModelTiepointTag SHALL have ID = 33922 | TIFF_Tests/TIFF.Tags
requirements_class_ModelTiepointTag | The ModelTiepointTag SHALL have type = DOUBLE | TIFF_Tests/TIFF.Tags
requirements_class_ModelTransformationTag | The ModelTransformationTag SHALL have 16 values representing the terms of the 4 by 4 transformation matrix. The terms SHALL be in row-major order | Raster2Model_CoordinateTransformation_GeoKey/ModelTransformationTag
requirements_class_ModelTransformationTag | The ModelTransformationTag SHALL have ID = 34264 | TIFF_Tests/TIFF.Tags
requirements_class_ModelTransformationTag | The ModelTransformationTag SHALL have type = DOUBLE | TIFF_Tests/TIFF.Tags
requirements_class_PrimeMeridianGeoKey | If the PrimeMeridianGeoKey value is 32767 (User-Defined) then the GeodeticCitationGeoKey, and PrimeMeridianLongGeoKey SHALL be populated | Geodetic_CRS_GeoKey/PrimeMeridianGeoKey
requirements_class_PrimeMeridianGeoKey | PrimeMeridianGeoKey values in the range 101-1023 SHALL be reserved | Geodetic_CRS_GeoKey/PrimeMeridianGeoKey
requirements_class_PrimeMeridianGeoKey | PrimeMeridianGeoKey values in the range 1024-32766 SHALL be EPSG Prime Meridian Codes | Geodetic_CRS_GeoKey/PrimeMeridianGeoKey
requirements_class_PrimeMeridianGeoKey | PrimeMeridianGeoKey values in the range 1-100 SHALL be obsolete EPSG/POSC Datum Codes | Geodetic_CRS_GeoKey/PrimeMeridianGeoKey
requirements_class_PrimeMeridianGeoKey | PrimeMeridianGeoKey values in the range 32768-65535 SHALL be private | Geodetic_CRS_GeoKey/PrimeMeridianGeoKey
requirements_class_PrimeMeridianGeoKey | The PrimeMeridianGeoKey SHALL have ID = 2051 | TIFF_Test/ShortParameters, Geodetic_CRS_GeoKey/PrimeMeridianGeoKey
requirements_class_PrimeMeridianGeoKey | The PrimeMeridianGeoKey SHALL have type = SHORT | TIFF_Test/ShortParameters, Geodetic_CRS_GeoKey/PrimeMeridianGeoKey
requirements_class_PrimeMeridianLongitudeGeoKey | The unit for the PrimeMeridianLongitudeGeoKey value SHALL be GeogAngularUnits | Geodetic_CRS_GeoKey/PrimeMeridianLongitudeGeoKey
requirements_class_PrimeMeridianLongitudeGeoKey | The PrimeMeridianLongitudeGeoKey SHALL have ID = 2061 | TIFF_Test/DoubleParameters, Geodetic_CRS_GeoKey/PrimeMeridianLongitudeGeoKey
requirements_class_PrimeMeridianLongitudeGeoKey | The PrimeMeridianLongitudeGeoKey SHALL have type = DOUBLE | TIFF_Test/DoubleParameters, Geodetic_CRS_GeoKey/PrimeMeridianLongitudeGeoKey
requirements_class_ProjAngularParameters | All parameters in this requirements class SHALL have units as specified by the GeogAngularUnitsGeoKey | Projection_Definition_GeoKeys/ProjAngularParameters
requirements_class_ProjAngularParameters | The ProjAngularParameters SHALL have type = DOUBLE | TIFF_Test/DoubleParameters, Projection_Definition_GeoKeys/ProjAngularParameters
requirements_class_ProjAngularParameters | The ProjCenterLatGeoKey SHALL have ID = 3089 | TIFF_Test/DoubleParameters, Projection_Definition_GeoKeys/ProjAngularParameters
requirements_class_ProjAngularParameters | The ProjCenterLongGeoKey SHALL have ID = 3088 | TIFF_Test/DoubleParameters, Projection_Definition_GeoKeys/ProjAngularParameters
requirements_class_ProjAngularParameters | The ProjFalseOriginLatGeoKey SHALL have ID = 3085 | TIFF_Test/DoubleParameters, Projection_Definition_GeoKeys/ProjAngularParameters
requirements_class_ProjAngularParameters | The ProjFalseOriginLongGeoKey SHALL have ID = 3084 | TIFF_Test/DoubleParameters, Projection_Definition_GeoKeys/ProjAngularParameters
requirements_class_ProjAngularParameters | The ProjNatOriginLatGeoKey SHALL have ID = 3081 | TIFF_Test/DoubleParameters, Projection_Definition_GeoKeys/ProjAngularParameters
requirements_class_ProjAngularParameters | The ProjNatOriginLongGeoKey SHALL have ID = 3080 | TIFF_Test/DoubleParameters, Projection_Definition_GeoKeys/ProjAngularParameters
requirements_class_ProjAngularParameters | The ProjStdParallel1GeoKey SHALL have ID = 3078 | TIFF_Test/DoubleParameters, Projection_Definition_GeoKeys/ProjAngularParameters
requirements_class_ProjAngularParameters | The ProjStdParallel2GeoKey SHALL have ID = 3079 | TIFF_Test/DoubleParameters, Projection_Definition_GeoKeys/ProjAngularParameters
requirements_class_ProjAngularParameters | The ProjStraightVertPoleLongGeoKey SHALL have ID = 3095 | TIFF_Test/DoubleParameters, Projection_Definition_GeoKeys/ProjAngularParameters
requirements_class_ProjAzimuthAngleGeoKey | The ProjAzimuthAngleGeoKey SHALL have units as specified by the GeogAzimuthUnitsGeoKey | Projection_Definition_GeoKeys/ProjAzimuthAngleGeoKey
requirements_class_ProjAzimuthAngleGeoKey | The ProjAzimuthAngleGeoKey SHALL have ID = 3094 | TIFF_Test/DoubleParameters, Projection_Definition_GeoKeys/ProjAzimuthAngleGeoKey
requirements_class_ProjAzimuthAngleGeoKey | The ProjAzimuthAngleGeoKey SHALL have type = DOUBLE | TIFF_Test/DoubleParameters, Projection_Definition_GeoKeys/ProjAzimuthAngleGeoKey
requirements_class_ProjectedCRSGeoKey | A ProjectedCRSGeoKey value of 32767 SHALL be a user-defined projected CRS. If the ProjectedCRSGeoKey value is 32767 (User-Defined) then the ProjectedCitationGeoKey, GeodeticCRSGeoKey and ProjectionGeoKey SHALL be populated. | Projection_CRS_GeoKey/ProjectedCRSGeoKey
requirements_class_ProjectedCRSGeoKey | ProjectedCRSGeoKey values in the range 1001-1023 SHALL be reserved. | Projection_CRS_GeoKey/ProjectedCRSGeoKey
requirements_class_ProjectedCRSGeoKey | ProjectedCRSGeoKey values in the range 1024-32766 SHALL be EPSG Projected CRS Codes | Projection_CRS_GeoKey/ProjectedCRSGeoKey
requirements_class_ProjectedCRSGeoKey | ProjectedCRSGeoKey values in the range 1-1000 SHALL be obsolete EPSG/POC Datum Codes. | Projection_CRS_GeoKey/ProjectedCRSGeoKey
requirements_class_ProjectedCRSGeoKey | ProjectedCRSGeoKey values in the range 32768-65535 SHALL be private | Projection_CRS_GeoKey/ProjectedCRSGeoKey
requirements_class_ProjectedCRSGeoKey | The ProjectedCRSGeoKey SHALL have ID = 3072 | TIFF_Test/ShortParameters, Projection_CRS_GeoKey/ProjectedCRSGeoKey
requirements_class_ProjectedCRSGeoKey | The ProjectedCRSGeoKey SHALL have type = SHORT | TIFF_Test/ShortParameters, Projection_CRS_GeoKey/ProjectedCRSGeoKey
requirements_class_ProjectionGeoKey | If the ProjectionGeoKey value is 32767 (User-Defined) then the ProjectedCitationGeoKey, ProjectionMethodGeoKey, and ProjLinearUnitsGeoKey SHALL be populated | Projection_Definition_GeoKey/ProjectionGeoKey
requirements_class_ProjectionGeoKey | ProjectionGeoKey values in the range 1024-32766 SHALL be valid EPSG map projection (coordinate operation) codes | Projection_Definition_GeoKey/ProjectionGeoKey
requirements_class_ProjectionGeoKey | ProjectionGeoKey values in the range 1-1023 SHALL be reserved | Projection_Definition_GeoKey/ProjectionGeoKey
requirements_class_ProjectionGeoKey | ProjectionGeoKey values in the range 32768-65535 SHALL be private | Projection_Definition_GeoKey/ProjectionGeoKey
requirements_class_ProjectionGeoKey | The ProjectionGeoKey SHALL have ID = 3074 | TIFF_Test/ShortParameters, Projection_Definition_GeoKey/ProjectionGeoKey
requirements_class_ProjectionGeoKey | The ProjectionGeoKey SHALL have type = SHORT | TIFF_Test/ShortParameters, Projection_Definition_GeoKey/ProjectionGeoKey
requirements_class_ProjLinearParameters | All parameters in this requirements class SHALL have units as specified by the ProjLinearUnitsGeoKey | Projection_Definition_GeoKeys/ProjLinearParameters
requirements_class_ProjLinearParameters | All parameters in this requirements class SHALL have type = DOUBLE | TIFF_Test/DoubleParameters, Projection_Definition_GeoKeys/ProjLinearParameters
requirements_class_ProjLinearParameters | The ProjCenterEastingGeoKey SHALL have ID = 3090 | TIFF_Test/DoubleParameters, Projection_Definition_GeoKeys/ProjLinearParameters
requirements_class_ProjLinearParameters | The ProjCenterNorthingGeoKey SHALL have ID = 3091 | TIFF_Test/DoubleParameters, Projection_Definition_GeoKeys/ProjLinearParameters
requirements_class_ProjLinearParameters | The ProjFalseEastingGeoKey SHALL have ID = 3082 | TIFF_Test/DoubleParameters, Projection_Definition_GeoKeys/ProjLinearParameters
requirements_class_ProjLinearParameters | The ProjFalseNorthingGeoKey SHALL have ID = 3083 | TIFF_Test/DoubleParameters, Projection_Definition_GeoKeys/ProjLinearParameters
requirements_class_ProjLinearParameters | The ProjFalseOriginEastingGeoKey SHALL have ID = 3086 | TIFF_Test/DoubleParameters, Projection_Definition_GeoKeys/ProjLinearParameters Projection_Definition_GeoKeys/ProjLinearParameterGeoKey
requirements_class_ProjLinearParameters | The ProjFalseOriginNorthingGeoKey SHALL have ID = 3087 | TIFF_Test/DoubleParameters, Projection_Definition_GeoKeys/ProjLinearParameters Projection_Definition_GeoKeys/ProjLinearParameterGeoKey
requirements_class_ProjMethodGeoKey | If the ProjectionMethodGeoKey value is 32767 (User-Defined) then the ProjectedCitationGeoKey and keys for each map projection parameter (coordinate operation parameter) appropriate to that method SHALL be populated. | Projection_Definition_GeoKey/ProjMethodGeoKey
requirements_class_ProjMethodGeoKey | ProjMethodGeoKey values in the range 1-27 SHALL be GeoTIFF map projection method codes | Projection_Definition_GeoKey/ProjMethodGeoKey
requirements_class_ProjMethodGeoKey | ProjMethodGeoKey values in the range 28-32766 SHALL be reserved | Projection_Definition_GeoKey/ProjMethodGeoKey
requirements_class_ProjMethodGeoKey | ProjMethodGeoKey values in the range 32768-65535 SHALL be private | Projection_Definition_GeoKey/ProjMethodGeoKey
requirements_class_ProjMethodGeoKey | The ProjMethodGeoKey SHALL have ID = 3075 | TIFF_Test/ShortParameters, Projection_Definition_GeoKey/ProjMethodGeoKey
requirements_class_ProjMethodGeoKey | The ProjMethodGeoKey SHALL have type = SHORT | TIFF_Test/ShortParameters, Projection_Definition_GeoKey/ProjMethodGeoKey
requirements_class_ProjScalarParameters | All parameters in this requirements class SHALL have type = DOUBLE | TIFF_Test/DoubleParameters, Projection_Definition_GeoKeys/ProjScalarParameters
requirements_class_ProjScalarParameters | The ProjScaleAtCenterGeoKey SHALL have ID = 3093 | TIFF_Test/DoubleParameters, Projection_Definition_GeoKeys/ProjScalarParameters
requirements_class_ProjScalarParameters | The ProjScaleAtNatOriginGeoKey SHALL have ID = 3092 | TIFF_Test/DoubleParameters, Projection_Definition_GeoKeys/ProjScalarParameters
requirements_class_TIFF | The GeoKey entries in a GeoTIFF file SHALL be written out to the file with the key-IDs sorted in ascending order | TIFF_Test/GeoKeyDirectory
requirements_class_TIFF | GeoTIFF implementation software SHALL support all documented TIFF 6.0 tag data-types, and in particular ASCII, SHORT the IEEE double-precision floating point "DOUBLE" type | TIFF_Tests/TIFF.Core
requirements_class_TIFF | A GeoTIFF file SHALL be compliant with the TIFF 6.0 specification | TIFF_Tests/TIFF.Core & TIFF.Tags
requirements_class_TIFF | GeoTIFF implementation software SHALL honor the 'byte-order' indicator by performing byte swaps as necessary to provide an accurate in-memory representation of the values encoded in the GeoTIFF file | TIFF_Tests/TIFF.Core & TIFF_Tests/TIFF.Tags
requirements_class_TIFF | GeoTIFF files SHALL encode all GeoTIFF specific information using the specified reserved TIFF tags | TIFF_Tests/TIFF.Tags
requirements_class_TIFF | The TIFF tags in a GeoTIFF file SHALL be written out to the file with the tag-IDs sorted in ascending order | TIFF_Tests/TIFF.Tags
requirements_class_UnitsGeoKeys | The GeogAngularUnitsGeoKey SHALL have ID = 2054 | TIFF_Test/ShortParameters, Units_GeoKeys/UnitsGeoKey
requirements_class_UnitsGeoKeys | The GeogAngularUnitsGeoKey, the GeogAzimuthUnitsGeoKey, the GeogLinearUnitsGeoKey, the ProjLinearUnitsGeoKey and the VerticalUnitsGeoKey SHALL each have type = SHORT | TIFF_Test/ShortParameters, Units_GeoKeys/UnitsGeoKey
requirements_class_UnitsGeoKeys | The GeogAzimuthUnitsGeoKey SHALL have ID = 2060 | TIFF_Test/ShortParameters, Units_GeoKeys/UnitsGeoKey
requirements_class_UnitsGeoKeys | The GeogLinearUnitsGeoKey SHALL have ID = 2052 | TIFF_Test/ShortParameters, Units_GeoKeys/UnitsGeoKey
requirements_class_UnitsGeoKeys | The ProjLinearUnitsGeoKey SHALL have ID = 3076 | TIFF_Test/ShortParameters, Units_GeoKeys/UnitsGeoKey
requirements_class_UnitsGeoKeys | The VerticalUnitsGeoKey SHALL have ID = 4099 | TIFF_Test/ShortParameters, Units_GeoKeys/UnitsGeoKey
requirements_class_UnitsGeoKeys | A GeogAngularUnitsGeoKey or a GeogAzimuthUnitsGeoKey value of 32767 SHALL be a user-defined angular unit. If the value is 32767 (User-Defined) then the GeodeticCitationGeoKey and the GeogAngularUnitSizeGeoKey SHALL be populated | Units_GeoKeys/UnitsGeoKey
requirements_class_UnitsGeoKeys | A GeogLinearUnitsGeoKey value of 32767 SHALL be a user-defined linear unit. If the value is 32767 (User-Defined) then the GeodeticCitationGeoKey and the GeogLinearUnitSizeGeoKey SHALL be populated | Units_GeoKeys/UnitsGeoKey
requirements_class_UnitsGeoKeys | A ProjLinearUnitsGeoKey value of 32767 SHALL be a user-defined linear unit. If the value is 32767 (User-Defined) then the ProjectedCitationGeoKey and the ProjLinearUnitSizeGeoKey SHALL be populated. | Units_GeoKeys/UnitsGeoKey
requirements_class_UnitsGeoKeys | A VerticalUnitsGeoKey value of 32767 (user defined) SHALL not be used | Units_GeoKeys/UnitsGeoKey
requirements_class_UnitsGeoKeys | GeogAngularUnitsGeoKey and GeogAzimuthUnitsGeoKey values in the range 1024-32766 SHALL be EPSG Unit Of Measure (UOM) codes with type = angle. | Units_GeoKeys/UnitsGeoKey
requirements_class_UnitsGeoKeys | GeogAngularUnitsGeoKey, GeogAzimuthUnitsGeoKey, GeogLinearUnitsGeoKey, ProjLinearUnitsGeoKey and VerticalUnitsGeoKey values in the range 1-1023 SHALL be reserved. | Units_GeoKeys/UnitsGeoKey
requirements_class_UnitsGeoKeys | GeogAngularUnitsGeoKey, GeogAzimuthUnitsGeoKey, GeogLinearUnitsGeoKey, ProjLinearUnitsGeoKey and VerticalUnitsGeoKey values in the range 32768-65535 SHALL be private. | Units_GeoKeys/UnitsGeoKey
requirements_class_UnitsGeoKeys | GeogLinearUnitsGeoKey, ProjLinearUnitsGeoKey and VerticalUnitsGeoKey values in the range 1024-32766 SHALL be EPSG Unit Of Measure (UOM) codes with type = length. | Units_GeoKeys/UnitsGeoKey
requirements_class_UnitSizeGeoKeys | The GeogAngularUnitSizeGeoKey SHALL have ID = 2055 | TIFF_Test/DoubleParameters, Units_GeoKeys/UnitSizeGeoKey
requirements_class_UnitSizeGeoKeys | The GeogAngularUnitSizeGeoKey, GeogLinearUnitSizeGeoKey and ProjLinearUnitSizeGeoKey SHALL each have type = DOUBLE | TIFF_Test/DoubleParameters, Units_GeoKeys/UnitSizeGeoKey
requirements_class_UnitSizeGeoKeys | The GeogLinearUnitSizeGeoKey SHALL have ID = 2053 | TIFF_Test/DoubleParameters, Units_GeoKeys/UnitSizeGeoKey
requirements_class_UnitSizeGeoKeys | The ProjLinearUnitSizeGeoKey SHALL have ID = 3077 | TIFF_Test/DoubleParameters, Units_GeoKeys/UnitSizeGeoKey
requirements_class_UnitSizeGeoKeys | The units of the GeogAngularUnitSizeGeoKey value SHALL be radians. | Units_GeoKeys/UnitSizeGeoKey
requirements_class_UnitSizeGeoKeys | The units of the GeogLinearUnitSizeGeoKey value SHALL be meters. | Units_GeoKeys/UnitSizeGeoKey
requirements_class_UnitSizeGeoKeys | The units of the ProjLinearUnitSizeGeoKey value SHALL be meters. | Units_GeoKeys/UnitSizeGeoKey
requirements_class_VerticalDatumGeoKey | The VerticalDatumGeoKey SHALL have ID = 4098 | TIFF_Test/ShortParameters, Vertical_GeoKeys/VerticalDatumGeoKey
requirements_class_VerticalDatumGeoKey | The VerticalDatumGeoKey SHALL have type = SHORT | TIFF_Test/ShortParameters, Vertical_GeoKeys/VerticalDatumGeoKey
requirements_class_VerticalDatumGeoKey | If the VerticalDatumGeoKey value is 32767 (User-Defined) then the VerticalCitationGeoKey SHALL be populated. | Vertical_GeoKeys/VerticalDatumGeoKey
requirements_class_VerticalDatumGeoKey | VerticalDatumGeoKey values in the range 1024-32766 SHALL be EPSG vertical datum codes | Vertical_GeoKeys/VerticalDatumGeoKey
requirements_class_VerticalDatumGeoKey | VerticalDatumGeoKey values in the range 1-1023 SHALL be reserved | Vertical_GeoKeys/VerticalDatumGeoKey
requirements_class_VerticalDatumGeoKey | VerticalDatumGeoKey values in the range 32768-65535 SHALL be private | Vertical_GeoKeys/VerticalDatumGeoKey
requirements_class_VerticalGeoKey | The VerticalGeoKey SHALL have ID = 4096 | TIFF_Test/ShortParameters, Vertical_GeoKeys/VerticalGeoKey
requirements_class_VerticalGeoKey | The VerticalGeoKey SHALL have type = SHORT | TIFF_Test/ShortParameters, Vertical_GeoKeys/VerticalGeoKey
requirements_class_VerticalGeoKey | If the VerticalGeoKey value is 32767 (User-Defined) then the VerticalCitationGeoKey, the VerticalUnitsGeoKey and VerticalDatumGeoKey SHALL be populated. | Vertical_GeoKeys/VerticalGeoKey
requirements_class_VerticalGeoKey | VerticalGeoKey values in the range 1024-32766 SHALL be either EPSG Vertical CRS Codes or EPSG geographic 3D CRS codes | Vertical_GeoKeys/VerticalGeoKey
requirements_class_VerticalGeoKey | VerticalGeoKey values in the range 1-1023 SHALL be reserved | Vertical_GeoKeys/VerticalGeoKey
requirements_class_VerticalGeoKey | VerticalGeoKey values in the range 32768-65535 SHALL be private | Vertical_GeoKeys/VerticalGeoKey